## Power
Speed(Kn)
Draft(m) | 15 | 10 | 12 | 14 | 16 | 18 | 20
Power(KW) | 3 | 10000 | 10200 | 10400 | 10600 | 10800 | 11000 | 6.383% | 6.25% | 6.122% | 6% | 5.882% | 5.769%
| 2 | 9800 | 10000 | 10200 | 10400 | 10600 | 10800 | 4.255% | 4.167% | 4.082% | 4% | 3.922% | 3.846%
| 1 | 9600 | 9800 | 10000 | 10200 | 10400 | 10600 | 2.128% | 2.083% | 2.041% | 2% | 1.961% | 1.923%
| 0 | 9400 | 9600 | 9800 | 10000 | 10200 | 10400 | 0% | 0% | 0% | 0% | 0% | 0%
| -1 | 9200 | 9400 | 9600 | 9800 | 10000 | 10200 | -2.128% | -2.083% | -2.041% | -2% | -1.961% | -1.923%
| -2 | 9000 | 9200 | 9400 | 9600 | 9800 | 10000 | -4.255% | -4.167% | -4.082% | -4% | -3.922% | -3.846%
| -3 | 8800 | 9000 | 9200 | 9400 | 9600 | 9800 | -6.383% | -6.25% | -6.122% | -6% | -5.882% | -5.769%
Draft(m) | 20 | 10 | 12 | 14 | 16 | 18 | 20
Power(KW) | 3 | 11000 | 11300 | 11600 | 11900 | 12200 | 12500 | 8.911% | 8.654% | 8.411% | 8.182% | 7.965% | 7.759%
| 2 | 10700 | 11000 | 11300 | 11600 | 11900 | 12200 | 5.941% | 5.769% | 5.607% | 5.455% | 5.31% | 5.172%
| 1 | 10400 | 10700 | 11000 | 11300 | 11600 | 11900 | 2.97% | 2.885% | 2.804% | 2.727% | 2.655% | 2.586%
| 0 | 10100 | 10400 | 10700 | 11000 | 11300 | 11600 | 0% | 0% | 0% | 0% | 0% | 0%
| -1 | 9800 | 10100 | 10400 | 10700 | 11000 | 11300 | -2.97% | -2.885% | -2.804% | -2.727% | -2.655% | -2.586%
| -2 | 9500 | 9800 | 10100 | 10400 | 10700 | 11000 | -5.941% | -5.769% | -5.607% | -5.455% | -5.31% | -5.172%
| -3 | 9200 | 9500 | 9800 | 10100 | 10400 | 10700 | -8.911% | -8.654% | -8.411% | -8.182% | -7.965% | -7.759%
Draft(m) | 25 | 10 | 12 | 14 | 16 | 18 | 20
Power(KW) | 3 | 12000 | 12500 | 13000 | 13500 | 14000 | 14500 | 166.7% | 13.64% | -25.71% | -43.75% | -54.1% | -60.81%
| 2 | 9500 | 12000 | 14500 | 17000 | 19500 | 22000 | 111.1% | 9.091% | -17.14% | -29.17% | -36.07% | -40.54%
| 1 | 7000 | 11500 | 16000 | 20500 | 25000 | 29500 | 55.56% | 4.545% | -8.571% | -14.58% | -18.03% | -20.27%
| 0 | 4500 | 11000 | 17500 | 24000 | 30500 | 37000 | 0% | 0% | 0% | 0% | 0% | 0%
| -1 | 2000 | 10500 | 19000 | 27500 | 36000 | 44500 | -55.56% | -4.545% | 8.571% | 14.58% | 18.03% | 20.27%
| -2 | -500 | 10000 | 20500 | 31000 | 41500 | 52000 | -111.1% | -9.091% | 17.14% | 29.17% | 36.07% | 40.54%
| -3 | -3000 | 9500 | 22000 | 34500 | 47000 | 59500 | -166.7% | -13.64% | 25.71% | 43.75% | 54.1% | 60.81%
( Value@x - Value @ 0) Value @ 0

## RelPower
Power-Power@0 |  | Speed(Kn)
Draft(m) | 25
Power(KW) | 3 | 2.564% | 2.542% | 2.521% | 2.5% | 2.479% | 2.459%
| 2 | 1.709% | 1.695% | 1.681% | 1.667% | 1.653% | 1.639%
| 1 | 0.8547% | 0.8475% | 0.8403% | 0.8333% | 0.8264% | 0.8197%
| 0 | 0% | 0% | 0% | 0% | 0% | 0%
| -1 | -0.8547% | -0.8475% | -0.8403% | -0.8333% | -0.8264% | -0.8197%
| -2 | -1.709% | -1.695% | -1.681% | -1.667% | -1.653% | -1.639%
| -3 | -2.564% | -2.542% | -2.521% | -2.5% | -2.479% | -2.459%
Draft(m) | 20
Power(KW) | 3 | 1.382% | 1.376% | 1.37% | 1.364% | 1.357% | 1.351%
| 2 | 0.9217% | 0.9174% | 0.9132% | 0.9091% | 0.905% | 0.9009%
| 1 | 0.4608% | 0.4587% | 0.4566% | 0.4545% | 0.4525% | 0.4505%
| 0 | 0% | 0% | 0% | 0% | 0% | 0%
| -1 | -0.4608% | -0.4587% | -0.4566% | -0.4545% | -0.4525% | -0.4505%
| -2 | -0.9217% | -0.9174% | -0.9132% | -0.9091% | -0.905% | -0.9009%
| -3 | -1.382% | -1.376% | -1.37% | -1.364% | -1.357% | -1.351%
Draft(m) | 15 | 10 | 12 | 14 | 16 | 18 | 20
Power(KW) | 3 | 6.383% | 6.25% | 6.122% | 6% | 5.882% | 5.769%
| 2 | 4.255% | 4.167% | 4.082% | 4% | 3.922% | 3.846%
| 1 | 2.128% | 2.083% | 2.041% | 2% | 1.961% | 1.923%
| 0 | 0% | 0% | 0% | 0% | 0% | 0%
| -1 | -2.128% | -2.083% | -2.041% | -2% | -1.961% | -1.923%
| -2 | -4.255% | -4.167% | -4.082% | -4% | -3.922% | -3.846%
| -3 | -6.383% | -6.25% | -6.122% | -6% | -5.882% | -5.769%

## RelPowerEst
Power-Power@0 |  | Speed(Kn)
Draft(m) | 25 | 10 | 12 | 14 | 16 | 18 | 20
Power(KW) | 3 | 12000 | 12100 | 12200 | 12300 | 12400 | 12500 | 2.564% | 2.542% | 2.521% | 2.5% | 2.479% | 2.459%
| 2 | 11900 | 12000 | 12100 | 12200 | 12300 | 12400 | 1.709% | 1.695% | 1.681% | 1.667% | 1.653% | 1.639%
| 1 | 11800 | 11900 | 12000 | 12100 | 12200 | 12300 | 0.8547% | 0.8475% | 0.8403% | 0.8333% | 0.8264% | 0.8197%
| 0 | 11700 | 11800 | 11900 | 12000 | 12100 | 12200 | 0% | 0% | 0% | 0% | 0% | 0%
| -1 | 11600 | 11700 | 11800 | 11900 | 12000 | 12100 | -0.8547% | -0.8475% | -0.8403% | -0.8333% | -0.8264% | -0.8197%
| -2 | 11500 | 11600 | 11700 | 11800 | 11900 | 12000 | -1.709% | -1.695% | -1.681% | -1.667% | -1.653% | -1.639%
| -3 | 11400 | 11500 | 11600 | 11700 | 11800 | 11900 | -2.564% | -2.542% | -2.521% | -2.5% | -2.479% | -2.459%
Draft(m) | 20 | 10 | 12 | 14 | 16 | 18 | 20
Power(KW) | 3 | 11000 | 11050 | 11100 | 11150 | 11200 | 11250 | 1.382% | 1.376% | 1.37% | 1.364% | 1.357% | 1.351%
| 2 | 10950 | 11000 | 11050 | 11100 | 11150 | 11200 | 0.9217% | 0.9174% | 0.9132% | 0.9091% | 0.905% | 0.9009%
| 1 | 10900 | 10950 | 11000 | 11050 | 11100 | 11150 | 0.4608% | 0.4587% | 0.4566% | 0.4545% | 0.4525% | 0.4505%
| 0 | 10850 | 10900 | 10950 | 11000 | 11050 | 11100 | 0% | 0% | 0% | 0% | 0% | 0%
| -1 | 10800 | 10850 | 10900 | 10950 | 11000 | 11050 | -0.4608% | -0.4587% | -0.4566% | -0.4545% | -0.4525% | -0.4505%
| -2 | 10750 | 10800 | 10850 | 10900 | 10950 | 11000 | -0.9217% | -0.9174% | -0.9132% | -0.9091% | -0.905% | -0.9009%
| -3 | 10700 | 10750 | 10800 | 10850 | 10900 | 10950 | -1.382% | -1.376% | -1.37% | -1.364% | -1.357% | -1.351%
Draft(m) | 15 | 10 | 12 | 14 | 16 | 18 | 20
Power(KW) | 3 | 10000 | 10200 | 10400 | 10600 | 10800 | 11000 | 6.383% | 6.25% | 6.122% | 6% | 5.882% | 5.769%
| 2 | 9800 | 10000 | 10200 | 10400 | 10600 | 10800 | 4.255% | 4.167% | 4.082% | 4% | 3.922% | 3.846%
| 1 | 9600 | 9800 | 10000 | 10200 | 10400 | 10600 | 2.128% | 2.083% | 2.041% | 2% | 1.961% | 1.923%
| 0 | 9400 | 9600 | 9800 | 10000 | 10200 | 10400 | 0% | 0% | 0% | 0% | 0% | 0%
| -1 | 9200 | 9400 | 9600 | 9800 | 10000 | 10200 | -2.128% | -2.083% | -2.041% | -2% | -1.961% | -1.923%
| -2 | 9000 | 9200 | 9400 | 9600 | 9800 | 10000 | -4.255% | -4.167% | -4.082% | -4% | -3.922% | -3.846%
| -3 | 8800 | 9000 | 9200 | 9400 | 9600 | 9800 | -6.383% | -6.25% | -6.122% | -6% | -5.882% | -5.769%

## IntPolData
This text was added by using code
Draft-1 | 25 |  | Speed-1 | 12
Draft-2 | 20 |  | Speed-2 | 14
Draft-3 | 15 |  | Speed-3 | 16
Given Draft | 22.5 |  | Given Speed | 13.5
Upper | 25 |  | Upper | 14
Lower | 20 |  | Lower | 12
Difference | 5 | Upper - Lower | Difference | 2 | Upper - Lower
PointValue | 2.5 | Given Draft - Lower | PointValue | 1.5 | Given Draft - Lower
WtFunction | 0.5 | PointValue/Difference | WtFunction | 0.75 | PointValue/Difference
NewValue | Lower + Differnce*WtFunction |  | NewValue | Lower + Differnce*WtFunction

## SFOC
Ref
SFOC | 254.3 | g/KWhr | gram / Per KW per Hour |  | Daily fuel consumption per day | 75 | Tonnes
[6 empty] | 75000 | Ltrs
[5 empty] | Power in KW | 11520
To Estimate Fuel Consumption per DAY |  |  |  |  | Fuel consumkption per hour | 3125 | Ltrs
[5 empty] | Specific gravity of fuel | 0.9375
SFOC | [SFOC/1000] |  | 0.2543 | Ltrs | SFOC | 0.25431 | Ltrs
Specific gravity of fuel |  |  | 0.9375 |  |  | x1000(to get it in Grams/kwhr)
Engine Power |  |  | 11520 | KW |  | 254.3 | g/KWhr
Fule consumption per day |  |  | 3124.8384 | Ltrs